## Bill of Materials-16515-SBC_TO_
| Board Name | 16515-200
| Rev | 1
| Board Description | SBC_TO_MC2_PCA
| Date | 3/15/2023
| Company | Romtech
| Author | Francis Allotey
| email | francis.allotey@romtech.com
Line # | Name | Description | Designator | Quantity | Manufacturer 1 | Manufacturer Part Number 1
35 | 16515-100 | SBC_TO_MC2_PCB |  | 1
1 | 1.0uF | 1µF ±10% 6.3V Ceramic Capacitor X5R 0603 (1608 Metric) | C1 | 1 | Samsung | CL10A105KQ8NNNC
2 | 12pF | 12pF ±5% 25V Ceramic Capacitor C0G, NP0 0402 (1005 Metric) | C2, C6 | 2 | Murata | GRM1555C1E120JA01D
3 | 4.7uF | 4.7µF ±10% 35V Ceramic Capacitor X5R 0603 (1608 Metric) | C3, C9 | 2 | Murata | GRM188R6YA475KE15D
4 | 0.1uF | 0.1µF ±10% 50V Ceramic Capacitor X5R 0402 (1005 Metric) | C4, C7, C16 | 3 | Yageo | CC0402KRX5R9BB104
5 | 100pF | Non-polarized Capactior | C5, C14 | 2 | Murata | GRM1885C1H101GA01D
6 | 100pF | 100pF ±1% 50V Ceramic Capacitor C0G, NP0 0402 (1005 Metric) | C8 | 1 | Kyocera AVX | 04025A101FAT2A
7 | 0.8pF | 0.8pF ±0.25pF 50V Ceramic Capacitor C0G, NP0 0402 (1005 Metric) | C10 | 1 | Murata | GRM1555C1HR80CA01D
8 | 4.7uF | MURATA - GRM155R60J475ME87D - SMD Multilayer Ceramic Capacitor, 4.7 µF, 6.3 V, 0402 [1005 Metric], ± 20%, X5R, GRM Series | C17 | 1 | Murata | GRM155R60J475ME87D
9 | 1uF | CAP CER 1UF 10V X5R 0402 | C18 | 1 | Samsung | CL05A105KP5NNNC
10 | BZT52C12-13-F | Zener Diode 12V 500mW ±5% Surface Mount SOD-123 | D1 | 1 | Diodes | BZT52C12-13-F
11 | Fuse | Polymeric PTC Resettable Fuse 33V 1.85A Ih Surface Mount 2920 (7351 Metric), Concave | F1 | 1 | Bel | 0ZCF0185FF2C
12 | 95278-101A10LF | Conn Unshrouded Header HDR 10 POS 2.54mm Solder ST Top Entry SMD T/R | J2, J4, J7 | 3 | Amphenol FCI | 20021121-00010C4LF
13 | 6339160-1 | PCB Mounted Jacks - Single Port, Multi-port and Stacked MJ, RJ45, SMT, SHLD, PANEL GRD | J3 | 1 | TE | 6339160-1
14 | SM02B-PASS-TBT(LF)(SN) | CONN HEADER SMD R/A 2POS 2MM | J5, J6 | 2 | JST | SM02B-PASS-TBT(LF)(SN)
15 | 3 POS Header | CONN HEADER VERT 3POS 2.54MM | J8 | 1 | Würth Elektronik | 61300311121
16 | 3.9nH | 3.9nH Unshielded Thin Film Inductor 170mA 500mOhm Max 0402 (1005 Metric) | L3 | 1 | Murata | LQP15MN3N9B02D
17 | 330 Ohms @100 Mhz | 10µH Unshielded Wirewound Inductor 80mA 360mOhm 0603 (1608 Metric) | L4 | 1 | Taiyo Yuden | LBMF1608T100K
18 | ASMB-KTF0-0A306 | LED Multi-Color Chip Red/Green/Blue 620nm/524nm/471nm 20mA 4-Pin PLCC T/R | LED1 | 1 | Broadcom | ASMB-KTF0-0A306
19 | GREEN | Green 571nm LED Indication - Discrete 2V 0603 (1608 Metric) | LED2, LED3 | 2 | Vishay Lite-On | LTST-C191KGKT
20 | 2SK3018T106 | Trans MOSFET N-CH 30V 0.1A 3-Pin UMT T/R | Q1, Q2, Q3 | 3 | Rohm | 2SK3018T106
21 | BSS138K | N-Channel 50V 220mA (Ta) 350mW (Ta) Surface Mount SOT-23-3 | Q4 | 1 | ON Semiconductor / Fairchild | BSS138K
22 | 1K | Resistor1 kOhms ±1% 0.063W, 1/16W Chip Resistor 0402 (1005 Metric) Moisture Resistant Thick Film | R1, R2, R3, R4, R5, R12, R14 | 7 | Samsung | RC1005F102CS
23 | 0 | RES 0 OHM JUMPER 1/16W 0402 | R6 | 1 | Stackpole Electronics Inc | RMCF0402ZT0R00
24 | 620R | YAGEO - RC0402FR-07620RL - Surface Mount Chip Resistor, Thick Film, RC Series, 620 ohm, 63 mW, 1%, 50 V, 0402 [1005 Metric] RoHS Compliant: Yes | R7, R11 | 2 | Yageo | RC0402FR-07620RL
25 | 10K | RES SMD 10K OHM 1% 1/4W 0603 | R8, R10, R13 | 3 | Panasonic Electronic Components | ERJ-PA3F1002V
26 | 110R | Res Thick Film 0402 110 Ohm 1% 0.063W(1/16W) ±100ppm/C Pad SMD Automotive T/R | R9 | 1 | Stackpole Electronics | RMCF0402FT110R
27 | 2K | Resistor | R15, R18 | 2 | Stackpole Electronics | RMCF1206FT2K00
28 | 1k | Resistor | R16, R17 | 2 | Panasonic | ERJ-P06F1001V
29 | 10K | Resistor | R19 | 1 | Stackpole Electronics | RMCF1206FT2K00
30 | 1.5 K | Resistor | R20 | 1 | Stackpole Electronics | RMCF1206FT2K00
31 | NRF52832-QFAA-R | IC RF TXRX+MCU BLUETOOTH 48QFN | U1 | 1 | Elfa Nordic Power | NRF52832-QFAA-R
32 | BA033CC0FP-E2 | Linear Voltage Regulator IC Positive Fixed 1 Output 1A TO-252 | U2 | 1 | Rohm Semiconductor | BA033CC0FP-E2
33 | LTC4331CUFD#PBF | I2C Slave Device Extender Over Rugged Differential Link 20-QFN | U3 | 1 | Analog Devices | LTC4331CUFD#PBF
34 | 32MHz | 32MHz ±10ppm Crystal 8pF 60 Ohms 4-SMD, No Lead | X1 | 1 | Epson | FA-128 32.0000MF10Z-AJ3